## Quote
Part Name | fds
General print details
Printer | Sovol SV08
Filament | California Filament PETG
Weight | 100 | g | 32.7364 | m
Printing time | 0.013889 | hh:mm | 0.66667 | h | Markups
Computer Work |  |  |  | Costs | 300% | 500% | 800% | 1500% | 2000% | 2500%
Model preparation (Fixing, CAD…) | 1 | min | Filament | 2.599 | 7.797 | 12.995 | 20.792 | 38.985 | 51.98 | 64.975
Slicing (Supports, Parameters…) | 1 | min | Electricity | 0.136 | 0.408 | 0.68 | 1.088 | 2.04 | 2.72 | 3.4
Sum | 2 | min | Printer depreciation | 0.33267 | 0.998 | 1.6633 | 2.6613 | 4.99 | 6.6533 | 8.3167
Preparation |  |  | Space Rental | 0.021357 | 0.064071 | 0.10679 | 0.17086 | 0.32036 | 0.42714 | 0.53393
Material change | 1 | min | Hardware/Consumables | 0.2876 | 0.4314 | 0.4314 | 0.4314 | 0.4314 | 0.4314 | 0.4314
Transfer & Start | 1 | min | Preparation | 1.1667 | 1.1667 | 1.1667 | 1.1667 | 1.1667 | 1.1667 | 1.1667
Sum | 2 | min | Post-processing | 1.75 | 1.75 | 1.75 | 1.75 | 1.75 | 1.75 | 1.75
Post-processing |  |  | Computer Work | 3.0333 | 3.0333 | 3.0333 | 3.0333 | 3.0333 | 3.0333 | 3.0333
Job removal | 1 | min | Failures | 0.62933 | 1.2615 | 1.8793 | 2.806 | 4.9683 | 6.5129 | 8.0574
Support removal | 1 | min | Royalties | 10% | 1.8789 | 2.634 | 3.7666 | 6.4095 | 8.2972 | 10.1849
Additional work | 1 | min | Payment Fees Est. |  | 0.84488 | 1.0639 | 1.3923 | 2.1587 | 2.7062 | 3.2536
Sum | 3 | min | Total | 9.956 | 19.6337 | 27.4037 | 39.0586 | 66.2533 | 85.6781 | 105.1029
Royalties | 10%
Hardware/Consumables |  |  | Quote
M3x6mm Thread Button Head Hex Socket Cap Screw | 4 | 0.2876 | Supplies Markup |  | 300% | 500% | 800% | 1500% | 2000% | 2500%
0 | 0 | #N/A | Hardware Markup | 0.4314 | 150% | 150% | 150% | 150% | 150% | 150%
0 | 0 | #N/A | Labor Markup | 5.95 | 100% | 100% | 100% | 100% | 100% | 100%
0 | 0 | #N/A | Price | 19.99 | 19.6337 | 27.4037 | 39.0586 | 66.2533 | 85.6781 | 105.1029
0 | 0 | #N/A | Profit | 10.034 | 9.6778 | 17.4477 | 29.1026 | 56.2973 | 75.7222 | 95.147
0 | 0 | #N/A | Profit % | 50.2% | 49.29% | 63.67% | 74.51% | 84.97% | 88.38% | 90.53%
0 | 0 | #N/A | Profit Wholesale % | 50% | 50% | 50% | 50% | 50% | 50% | 50%
0 | 0 | #N/A | Wholesale | 14.973 | 14.7949 | 18.6798 | 24.5073 | 38.1046 | 47.817 | 57.5294
Consumables |  | 0.2876 | Wholesale Margin | 5.017 | 4.8389 | 8.7239 | 14.5513 | 28.1487 | 37.8611 | 47.5735
|  |  |  | 33.51% | 32.71% | 46.7% | 59.38% | 73.87% | 79.18% | 82.69%
|  |  | $/hr | 29.985 | 29.4506 | 41.1055 | 58.5878 | 99.3799 | 128.5172 | 157.6544
|  |  | $/gram | 0.1999 | 0.19634 | 0.27404 | 0.39059 | 0.66253 | 0.85678 | 1.051

## Parts
Name | Weight (g) | Print Time | Model prep | Slicing | Material change | Transfer & Start | Job removal | Support removal | Additional work | Royalty Multiplier | Royalty Amount | Quoted Price | Layer Height | Shells | Infill % | Infill Type | Hardware 1 | Ct | Hardware 2 | Ct | Hardware 3 | Ct | Hardware 4 | Ct | Hardware 5 | Ct | Hardware 6 | Ct | Hardware 7 | Ct | Hardware 8 | Ct
~PLACE_HOLDER | 100 | 0:20 | 1 | 1 | 1 | 1 | 1 | 1 | 1 | 0.1 |  | 19.99 | 0.2 | 3 | 15% | Gyroid
fds | 100 | 0:20 | 1 | 1 | 1 | 1 | 1 | 1 | 1 | 0.1 |  | 19.99 | 0.2 | 3 | 15% | Gyroid | M3x6mm Thread Button Head Hex Socket Cap Screw | 4
`
[10 empty] | 0 | 0
[10 empty] | 0 | 0
[10 empty] | 0 | 0

## Client Quote
Part Name | hgfd
General print details
Printer | Sovol SV08
Filament | California Filament PETG
Weight | 100 | g | 32.7364 | m
Printing time | 0.013889 | hh:mm | 0.66667 | h | Markups
Computer Work |  |  |  | Costs | 300% | 500% | 800% | 1500% | 2000% | 2500%
Model preparation (Fixing, CAD…) | 1 | min | Filament | 2.599 | 7.797 | 12.995 | 20.792 | 38.985 | 51.98 | 64.975
Slicing (Supports, Parameters…) | 1 | min | Electricity | 0.136 | 0.408 | 0.68 | 1.088 | 2.04 | 2.72 | 3.4
Sum | 2 | min | Printer depreciation | 0.33267 | 0.998 | 1.6633 | 2.6613 | 4.99 | 6.6533 | 8.3167
Preparation |  |  | Space Rental | 0.021357 | 0.064071 | 0.10679 | 0.17086 | 0.32036 | 0.42714 | 0.53393
Material change | 1 | min | Hardware/Consumables | 0.2876 | 0.4314 | 0.4314 | 0.4314 | 0.4314 | 0.4314 | 0.4314
Transfer & Start | 1 | min | Preparation | 1.1667 | 1.1667 | 1.1667 | 1.1667 | 1.1667 | 1.1667 | 1.1667
Sum | 2 | min | Post-processing | 1.75 | 1.75 | 1.75 | 1.75 | 1.75 | 1.75 | 1.75
Post-processing |  |  | Computer Work | 3.0333 | 3.0333 | 3.0333 | 3.0333 | 3.0333 | 3.0333 | 3.0333
Job removal | 1 | min | Failures | 0.62933 | 1.2615 | 1.8793 | 2.806 | 4.9683 | 6.5129 | 8.0574
Support removal | 1 | min | Royalties | 10% | 1.8789 | 2.634 | 3.7666 | 6.4095 | 8.2972 | 10.1849
Additional work | 1 | min | Payment Fees Est. |  | 0.84488 | 1.0639 | 1.3923 | 2.1587 | 2.7062 | 3.2536
Sum | 3 | min | Total | 9.956 | 19.6337 | 27.4037 | 39.0586 | 66.2533 | 85.6781 | 105.1029
Royalties | 10%
Hardware/Consumables |  |  | Quote
M3x6mm Thread Button Head Hex Socket Cap Screw | 4 | 0.2876 | Supplies Markup |  | 300% | 500% | 800% | 1500% | 2000% | 2500%
0 | 0 | #N/A | Hardware Markup | 0.4314 | 150% | 150% | 150% | 150% | 150% | 150%
0 | 0 | #N/A | Labor Markup | 5.95 | 100% | 100% | 100% | 100% | 100% | 100%
0 | 0 | #N/A | Price | 19.99 | 19.6337 | 27.4037 | 39.0586 | 66.2533 | 85.6781 | 105.1029
0 | 0 | #N/A | Profit | 10.034 | 9.6778 | 17.4477 | 29.1026 | 56.2973 | 75.7222 | 95.147
0 | 0 | #N/A | Profit % | 50.2% | 49.29% | 63.67% | 74.51% | 84.97% | 88.38% | 90.53%
0 | 0 | #N/A | Profit Wholesale % | 50% | 50% | 50% | 50% | 50% | 50% | 50%
0 | 0 | #N/A | Wholesale | 14.973 | 14.7949 | 18.6798 | 24.5073 | 38.1046 | 47.817 | 57.5294
Consumables |  | 0.2876 | Wholesale Margin | 5.017 | 4.8389 | 8.7239 | 14.5513 | 28.1487 | 37.8611 | 47.5735
|  |  |  | 33.51% | 32.71% | 46.7% | 59.38% | 73.87% | 79.18% | 82.69%
|  |  | $/hr | 29.985 | 29.4506 | 41.1055 | 58.5878 | 99.3799 | 128.5172 | 157.6544
|  |  | $/gram | 0.1999 | 0.19634 | 0.27404 | 0.39059 | 0.66253 | 0.85678 | 1.051

## Client Parts
Name | Weight (g) | Print Time | Model prep | Slicing | Material change | Transfer & Start | Job removal | Support removal | Additional work | Royalty Multiplier | Royalty Amount | Quoted Price | Layer Height | Shells | Infill % | Infill Type | Hardware 1 | Ct | Hardware 2 | Ct | Hardware 3 | Ct | Hardware 4 | Ct | Hardware 5 | Ct | Hardware 6 | Ct | Hardware 7 | Ct | Hardware 8 | Ct
~PLACE_HOLDER | 100 | 0:20 | 1 | 1 | 1 | 1 | 1 | 1 | 1 | 0.1 | 1.999 | 19.99 | 0.2 | 3 | 15% | Gyroid
hgfd | 100 | 0:20 | 1 | 1 | 1 | 1 | 1 | 1 | 1 | 0.1 |  | 19.99 | 0.2 | 3 | 15% | Gyroid | M3x6mm Thread Button Head Hex Socket Cap Screw | 4
[10 empty] | 0 | 0
[10 empty] | 0 | 0
[10 empty] | 0 | 0

## Hardware¦Consumables
Name | Cost Ea. | Cost Pk. | Pk. Ct. | Source
1 OZ Round Plastic Jars | 0.4534 | 22.67 | 50 | https://www.amazon.com/gp/product/B0BPM2VTB5
10" Elastic String 1mm Rainbow | 0.025227 | 9.99 | 396 | https://www.amazon.com/Elastic-Bracelets-Stretchy-Bracelet-String%EF%BC%88Rainbow%EF%BC%89/dp/B0BZY33R4F
10G/10ML Clear Lid Plastic Jars | 0.2159 | 21.59 | 100 | https://www.amazon.com/gp/product/B01AFF4BQI/
11 Brothers Fabric Strap | 1.2 | 120 | 100 | https://www.amazon.com/dp/B0974MJQB8
12cm Knitting Machine Needles | 0.2598 | 12.99 | 50 | https://www.amazon.com/gp/product/B0BYJWBGYK
2020 Extrusions/mm | 0.0083495 | 166.99 | 20000 | https://www.amazon.com/Aluminum-Extrusion-European-Standard-Industrial/dp/B0BMPG2N8Y/
3/4" Ceiling Cups Hooks Screw | 0.0999 | 9.99 | 100 | https://www.amazon.com/dp/B09XD79971
3/8-16 x 6" Hex Head Screw Bolt | 1.8495 | 36.99 | 20 | https://www.amazon.com/Screw-Stainless-Threaded-SG-TZH/dp/B0BRSPRK67/
3/8In Socket Adapter amazon | 0.7495 | 14.99 | 20 | https://www.amazon.com/gp/product/B0B3LNMLW9
5g Round Plastic Jars | 0.14995 | 29.99 | 200 | https://www.amazon.com/dp/B08PJSK3R9
6001-RS | 0.6475 | 12.95 | 20 | https://www.amazon.com/dp/B0C6K3YHC9
608 Bearing | 0.2099 | 20.99 | 100 | https://www.amazon.com/608-2RS-Skateboard-Bearing-Rolling-bearings/dp/B073ST742Z/
6mm Silver 20 Gauge Closed Jump Rings | 0.01998 | 9.99 | 500 | https://www.amazon.com/Souarts-Silver-Color-Closed-500pcs/dp/B00WAUF1CK
Ball Cord Lock Stopper | 0.0598 | 2.99 | 50 | https://www.aliexpress.us/item/2251832605873636.html
Calabash pins | 0.00985 | 9.85 | 1000 | https://www.amazon.com/dp/B09YV79Z7K
Corners | 0.5995 | 11.99 | 20 | https://www.amazon.com/Antrader-European-Connector-Aluminium-Reinforcing/dp/B07GDVV2SR/
Double Eye Transfer Needle | 0.8885 | 17.77 | 20 | https://www.amazon.com/Double-Transfer-Knitting-Needles-Machine/dp/B08ZHVSNFP
End Cap | 0.759 | 7.59 | 10 | https://www.amazon.com/dp/B098DNBTL4/
Fullerkreg 0.7mm Pitch M4 x 16MM Socket Head Cap Screws | 0.1187 | 11.87 | 100 | https://www.amazon.com/Fullerkreg-Socket-Stainless-Machine-Quantity/dp/B07CK5C5MM
Golf Tee | 0.022975 | 45.95 | 2000 | https://www.amazon.com/Mudder-Professional-Natural-Friction-Accessories/dp/B0C2TR4HVB
Latch Hook KH260 | 0.339 | 16.95 | 50 | https://www.aliexpress.us/item/3256806794153834.html
M3 x 0.5mm 304 Stainless Steel Self-Lock Nylon | 0.076 | 7.6 | 100 | https://www.amazon.com/dp/B075ZZW7VL
M3 x 6mm Internal Hex Socket Set Grub Screws 304 Stainless | 0.076 | 7.6 | 100 | https://www.amazon.com/dp/B0CZ6WYSP7
M4 x 75 Stainless Steel 304 Hex Socket Head Cap | 0.3384 | 8.46 | 25 | https://www.amazon.com/iExcell-Stainless-Socket-Screws-Wrench/dp/B089N5BT68
M4-0.7 x 10mm Socket Head Cap Screw | 0.0899 | 8.99 | 100 | https://www.amazon.com/M4-0-7-Socket-Screws-Bolts-Threaded/dp/B0881YF3ZH'
M4-0.7 x 6mm Button Head Socket Cap Screws | 0.0863 | 8.63 | 100 | https://www.amazon.com/gp/product/B0CQJFD8JL
M5-0.8 mm Self-Locking Nylon Nut | 0.0819 | 8.19 | 100 | https://www.amazon.com/Fullerkreg-Self-Locking-Stainless-18-8%EF%BC%8CPlain-Quantity/dp/B078NNFT93/
M5-0.8, 25 mm Screw | 0.1199 | 11.99 | 100 | https://www.amazon.com/M5-0-8x25mm-Available-Stainless-Eastlo-Fastener/dp/B07VRYM3BX/
M8 x 10mm(L) Knurled Insert Nut | 0.3996 | 9.99 | 25 | https://www.amazon.com/dp/B07R5JZBX2
MR74-2RS Bearing | 0.6495 | 12.99 | 20 | https://www.amazon.com/dp/B0CM6JWTNT
O-Ring, 90A Durometer, Round, Black, 1/2" ID | 0.0626 | 6.26 | 100 | https://www.amazon.com/014-Buna-N-Ring-Durometer-Round/dp/B0051XYMQ4
R6-2RS Sealed Bearings | 0.5399 | 53.99 | 100 | https://www.amazon.com/Hundred-R6-2RS-Sealed-Bearings-Pre-Lubricated/dp/B01CUNP1P https://www.aliexpress.us/item/2255800970609181.html
Rubber Feet | 0.2807 | 28.07 | 100 | https://www.amazon.com/Cutting-Rubber-Bumpers-Stainless-Marking/dp/B08PCJ58S1
Split Key Rings | 0.04495 | 8.99 | 200 | https://www.amazon.com/dp/B071P4YDNZ
Spring O Rings Round Carabiner | 0.3678 | 18.39 | 50 | https://www.amazon.com/Spring-Carabiner-Keychain-Handbag-Accessories/dp/B0974MJQB8
Steel Knitting Machine Needles for KH260/KH270 | 0.21773 | 32.66 | 150 | https://www.aliexpress.us/item/3256803767882016.html?spm=a2g0o.productlist.main.9.56356680KmnZ1y&algo_pvid=7984d72e-7bc1-42a1-8cdb-233b75ed714a&algo_exp_id=7984d72e-7bc1-42a1-8cdb-233b75ed714a-4&pdp_npi=4%40dis%21USD%2114.73%216.73%21%21%2114.73%216.73%21%402101cff817180540937927438eb175%2112000027556595567%21sea%21US%210%21AB&curPageLogUid=uWXsSf3mout8&utparam-url=scene%3Asearch%7Cquery_from%3A
Treat Bags 4 x 3 | 0.06578 | 3.289 | 50 | Hobby Lobby
Treat Bags 4 x 6 | 0.06578 | 3.289 | 50 | Hobby Lobby
Treat Bags 4 x 9 | 0.05395 | 10.79 | 200 | Hobby Lobby
Treat Bags 5.5 x 8.8 | 0.06578 | 3.289 | 50 | Hobby Lobby
Treat Bags 8.4 x 10.2 | 0.053267 | 7.99 | 150 | Hobby Lobby
Wrist Strap | 0.4102 | 20.51 | 50 | https://www.amazon.com/dp/B0B9BSYNBM
uxcell Brass Round Tube, 3mm OD 0.5mm Wall Thickness | 0.0083222 | 7.49 | 900 | https://www.amazon.com/METERXITY-Thickness-Construction-Machining-0-12x0-02x11-8IN/dp/B0DQXWC44S
6mm Rigid Flange Coupling, High Hardness Metal Axis Bearing Fittings Motor Connector | 1.7475 | 6.99 | 4 | https://www.amazon.com/Cionyce-Coupling-Support-Hardness-Connector/dp/B0B63P5VVX
636ZZ 10 PCS Deep Groove Ball Bearing 6×22×7mm Double Metal Shielded | 0.5327 | 53.27 | 100 | https://www.amazon.com/FOCMKEAS-636ZZ-6%C3%9722%C3%977mm-Industrial-Mechanical/dp/B0DFQH3C4Z
Compression Spring,304 Stainless Steel,8mm OD,0.8mm Wire Size,35mm | 0.4295 | 8.59 | 20 | https://www.amazon.com/uxcell-0-8mmx8mmx35mm-Stainless-Compression-Springs/dp/B076LRKL5M/
DC 12V 5A Wall Power Supply 100V-240V AC to DC 12 Volt 5 Amps | 8.79 | 8.79 | 1 | https://www.amazon.com/Supply-100V-240V-Transformer-5-5x2-5-Adapter/dp/B0D2J45YQK
DC Worm Gear Motors, JGB37‑520 12V 600RPM | 13.25 | 13.25 | 1 | https://www.amazon.com/JGB37%E2%80%91520-SelfLocking-Electric-Reduction-Openers/dp/B0CVXSZ2JV
M3x6mm Thread Button Head Hex Socket Cap Screw | 0.0719 | 7.19 | 100 | https://www.amazon.com/DTGN-M3-0-5x6mm-Button-Socket-Screws/dp/B0DNMYXVRW
M3x8mm Thread Button Head Hex Socket Cap Screw | 0.0629 | 6.29 | 100 | https://www.amazon.com/DTGN-M3-0-5x8mm-Button-Socket-Screws/dp/B0DNMZXHJS
M3x12mm Thread Button Head Hex Socket Cap Screw | 0.07325 | 8.79 | 120 | https://www.amazon.com/DTGN-M3-0-5x12mm-Button-Socket-Screws/dp/B0DNMYFDN3
M3x16mm Thread Button Head Hex Socket Cap Screw | 0.0779 | 7.79 | 100 | https://www.amazon.com/DTGN-M3-0-5x16mm-Button-Socket-Screws/dp/B0CNK7R5NJ
LBY Knurled Thumb Screws, M3 x 20mm Flat | 0.27967 | 8.39 | 30 | https://www.amazon.com/LBY-Knurled-Screw-Double-Combination/dp/B07GVGC6R5
DC Motor Speed Controller PWM 1803BK | 1.665 | 9.99 | 6 | https://www.amazon.com/Controller-Voltage-Adjustable-Regulator-Control/dp/B08MPMBPGV
26 Gauge Silicone Wire Red and Black | 0.0376 | 11.28 | 300 | https://www.amazon.com/BNTECHGO-Silicone-Flexible-Strands-Stranded/dp/B01M2BOJM6
Potholder Loops | 0.053974 | 69.95 | 1296 | https://www.amazon.com/friendly-loom-Studio-Pack-Traditional-Sized/dp/B0B1L3ZWNX
Potholder Loom | 2.368 | 23.68 | 10 | https://www.alibaba.com/product-detail/Friendly-Loom-7-5-Potholder-Kit_1601265437662.html
Hardware Packet Template | 32.1325 | 32.1325 | 1
#DIV/0!
#DIV/0!
#DIV/0!
#DIV/0!
#DIV/0!
#DIV/0!

## Hardware Packet Template
Hardware Packet Template |  | 32.1325
uxcell Brass Round Tube, 3mm OD 0.5mm Wall Thickness | 445 | 3.7034
636ZZ 10 PCS Deep Groove Ball Bearing 6×22×7mm Double Metal Shielded | 3 | 1.5981
Compression Spring,304 Stainless Steel,8mm OD,0.8mm Wire Size,35mm | 1 | 0.4295
DC 12V 5A Wall Power Supply 100V-240V AC to DC 12 Volt 5 Amps | 1 | 8.79
DC Worm Gear Motors, JGB37‑520 12V 600RPM | 1 | 13.25
M3 x 0.5mm 304 Stainless Steel Self-Lock Nylon | 9 | 0.684
M3x6mm Thread Button Head Hex Socket Cap Screw | 12 | 0.8628
M3x12mm Thread Button Head Hex Socket Cap Screw | 4 | 0.293
M3x8mm Thread Button Head Hex Socket Cap Screw | 2 | 0.1258
LBY Knurled Thumb Screws, M3 x 20mm Flat | 1 | 0.27967
DC Motor Speed Controller PWM 1803BK | 1 | 1.665
26 Gauge Silicone Wire Red and Black | 12 | 0.4512
#N/A
#N/A
#N/A
#N/A
#N/A
#N/A
#N/A
#N/A
#N/A
#N/A

## Printers
Name | Material Diameter [mm] | Price [$] | Depreciation Time [h] | Service costs per life [$] | Energy Consumption [kW/h] | Start Up Time | Depreciation [$/h]
PrusaMINI | 1.75 | 0 | 2000 | 100 | 0.1 | 0.0020833 | 0.05 | "Start Up Time" is the amount of time it takes for a general start-up (heating, leveling, anything else done before the print actually begins. This helps you account for the extra power used during that time.
Sovol SV06 Plus | 1.75 | 400 | 2000 | 200 | 0.35 | 0.0069444 | 0.3
Sovol SV08 | 1.75 | 798 | 2000 | 200 | 1.2 | 0.013889 | 0.499
0
0
0
0
0
0
0
0
0
0
0
0
0
0
0
0
0
0
0
0
0
0
0
0
0
0
0
0
0
0
0
0
0
0
0
0
0
0
0
0
0

## Materials
Manufacturer | Diameter [mm] | Spool Price [$] | Spool Size [kg] | Density [g/cm³] | Nozzel Temp [°C] | Bed Temp [°C] | Length per roll [m] | Price [$/kg]
California Filament PETG | 1.75 | 25.99 | 1 | 1.27 | 240 | 85 | 327.3635 | 25.99
California Filament PETG Bulk | 1.75 | 15 | 1 | 1.27 | 240 | 85 | 327.3635 | 15
Polymaker TPU Filament 90A | 1.75 | 39.99 | 0.75 |  |  |  | #DIV/0! | 53.32 | https://www.amazon.com/Polymaker-PolyFlex-Filament-Flexible-Printing/dp/B09KZLBKW2
Polymaker PA6-GF Nylon | 1.75 | 29.99 | 0.5 |  |  |  | #DIV/0! | 59.98 | https://www.amazon.com/Polymaker-PA6-GF-Filament-1-75mm-Cardboard/dp/B09MTC2QRT
| 1.75 | [5 empty] | #DIV/0! | #DIV/0!
CookieCAD | 1.75 | 37.75 | 1 | 1.27 | 240 | 85 | 327.3635 | 37.75
| 1.75 | [5 empty] | #DIV/0! | #DIV/0!
| 1.75 | [5 empty] | #DIV/0! | #DIV/0!
| 1.75 | [5 empty] | #DIV/0! | #DIV/0!
| 1.75 | [5 empty] | #DIV/0! | #DIV/0!
| 1.75 | [5 empty] | #DIV/0! | #DIV/0!
| 1.75 | [5 empty] | #DIV/0! | #DIV/0!
| 1.75 | [5 empty] | #DIV/0! | #DIV/0!
| 1.75 | [5 empty] | #DIV/0! | #DIV/0!
| 1.75 | [5 empty] | #DIV/0! | #DIV/0!
| 1.75 | [5 empty] | #DIV/0! | #DIV/0!
| 1.75 | [5 empty] | #DIV/0! | #DIV/0!
| 1.75 | [5 empty] | #DIV/0! | #DIV/0!
| 1.75 | [5 empty] | #DIV/0! | #DIV/0!
| 1.75 | [5 empty] | #DIV/0! | #DIV/0!
| 1.75 | [5 empty] | #DIV/0! | #DIV/0!
| 1.75 | [5 empty] | #DIV/0! | #DIV/0!
| 1.75 | [5 empty] | #DIV/0! | #DIV/0!
| 1.75 | [5 empty] | #DIV/0! | #DIV/0!
| 1.75 | [5 empty] | #DIV/0! | #DIV/0!
| 1.75 | [5 empty] | #DIV/0! | #DIV/0!
| 1.75 | [5 empty] | #DIV/0! | #DIV/0!
| 1.75 | [5 empty] | #DIV/0! | #DIV/0!
| 1.75 | [5 empty] | #DIV/0! | #DIV/0!
| 1.75 | [5 empty] | #DIV/0! | #DIV/0!
| 1.75 | [5 empty] | #DIV/0! | #DIV/0!
| 1.75 | [5 empty] | #DIV/0! | #DIV/0!
| 1.75 | [5 empty] | #DIV/0! | #DIV/0!
| 1.75 | [5 empty] | #DIV/0! | #DIV/0!
| 1.75 | [5 empty] | #DIV/0! | #DIV/0!
| 1.75 | [5 empty] | #DIV/0! | #DIV/0!
[7 empty] | #DIV/0! | #DIV/0!

## General
Energy cost | 0.17 | $/kWh
High Labor Costs | 91 | $/h
Low Labor Costs | 35 | $/h
Failure rate | 10%
Money unit | $ |  | Hr/Mo | $/Used Sq. Ft. | Rent/Mo | Tot. Sq. Ft. | Used Sq. Ft. | # of Printers
Space | 0.032036 | $/h | 744 | 23.8345 | 1152 | 1450 | 120 | 4
Payment % | 2.9% | <-- From Shopify
Payment $ | 0.3
Inventory Explaination
Almond
| Salary | [7 empty] | Have | Target | Need
Employee Cost | 25 | 35
| 65 | 91

## Product Inventory
|  |  |  | 0 |  | 0 |  | 0
Product | Variant | Price | Cnt Have | Total Have | Cnt Want | Total Want | Cnt To Make | Total To Make |  | Almond |  |  | Beige |  |  | Black |  |  | Blue |  |  | Bronze |  |  | Candy Red |  |  | Choc Brown |  |  | Cloudy White |  |  | Golden Yellow |  |  | Grass Green |  |  | Gray |  |  | Light Gray |  |  | Lime Green |  |  | Orange |  |  | Paper White |  | Pink |  |  | Sky Blue |  |  | Violet |  |  | Yellow |  |  | F/Green |  |  | F/Orange |  |  | F/Rose |  |  | F/Yellow |  |  | Glow |  | Glow Blue |  |  | Glow Green |  |  | Glow Yelloow |  |  | T/Blue |  |  | T/Orange |  |  | T/Red |  |  | T/Teal |  |  | T/Yellow |  |  | Mixed |  | ROYGBIV
Anna's Niddy Noddy |  | #N/A | 9 | #N/A | 20 | #N/A | 14 | #N/A | X |  |  | 0 |  |  | 0 |  |  | 0 |  |  | 0 |  |  | 0 | 1 |  | -1 | 1 | 2 | 1 |  |  | 0 |  |  | 0 | 1 | 1 | 0 | 0 |  | 0 | 1 | 1 | 0 | 0 | 1 | 1 | 1 | 1 | 0 |  | 0 |  | 2 | 2 | 1 | 2 | 1 | 0 | 2 | 2 | 0 |  | 0 |  | 1 | 1 | 0 | 1 | 1 | 1 | 1 | 0 | 1 |  | -1 |  | 0 |  |  | 0 | 1 |  | -1 |  |  | 0 |  | 1 | 1 |  | 1 | 1 |  | 1 | 1 |  | 1 | 1 |  | 1 | 1 |  | 0 |  | 0
Ball Winder Grip - Get a Grp |  | #N/A | 14 | #N/A | 27 | #N/A | 15 | #N/A | X |  |  | 0 |  |  | 0 |  |  | 0 | 1 |  | -1 | 1 |  | -1 | 2 | 1 | -1 | 1 | 1 | 0 |  |  | 0 | 1 | 1 | 0 | 1 | 1 | 0 |  | 1 | 1 |  | 1 | 1 | 1 | 1 | 0 | 1 | 1 | 0 |  | 0 | 2 | 2 | 0 | 1 | 1 | 0 | 0 | 2 | 2 | 0 | 1 | 1 | 0 | 1 | 1 | 0 | 1 | 1 | 1 | 1 | 0 | 1 | 1 | 0 |  | 0 |  | 1 | 1 |  | 1 | 1 |  | 1 | 1 |  | 1 | 1 |  | 1 | 1 |  | 1 | 1 |  | 1 | 1 |  | 1 | 1 |  | 0 |  | 0
Ball Winder Insert | Knitpicks | #N/A | 9 | #N/A | 0 | #N/A | 0 | #N/A | X | [9 empty] | 1 | [14 empty] | 1 |  |  | 2 | [8 empty] | 1 | [10 empty] | 1 |  |  | 1 | [11 empty] | 2
Ball Winder Insert | Stanwood | #N/A | 17 | #N/A | 31 | #N/A | 15 | #N/A | X |  |  | 0 |  |  | 0 |  |  | 0 | 2 | 2 | 0 |  |  | 0 | 2 | 2 | 0 | 1 | 1 | 0 |  | 1 | 1 | 1 | 1 | 0 |  | 1 | 1 |  | 1 | 1 |  | 1 | 1 | 1 | 1 | 0 |  | 1 | 1 |  | 0 | 1 | 1 | 0 | 1 | 2 | 1 | 2 | 2 | 0 | 1 | 1 | 0 | 2 | 1 | -1 | 1 | 1 | 0 |  | 1 | 1 | 2 | 1 | -1 |  | 0 |  | 1 | 1 |  | 1 | 1 |  | 1 | 1 |  | 1 | 1 |  | 1 | 1 |  | 1 | 1 |  | 1 | 1 |  | 1 | 1 |  | 0 |  | 0
Ball Winder Clips (6pk) |  | #N/A | 45 | #N/A | 31 | #N/A | 19 | #N/A | X |  |  | 0 |  |  | 0 |  |  | 0 | 8 | 2 | -6 |  |  | 0 | 0 | 2 | 2 | 1 | 1 | 0 |  | 1 | 1 |  | 1 | 1 |  | 1 | 1 |  | 1 | 1 |  | 1 | 1 | 13 | 1 | -12 |  | 1 | 1 |  | 0 |  | 1 | 1 | 7 | 2 | -5 | 13 | 2 | -11 | 1 | 1 | 0 |  | 1 | 1 | 1 | 1 | 0 | 1 | 1 | 0 |  | 1 | 1 |  | 0 |  | 1 | 1 |  | 1 | 1 |  | 1 | 1 |  | 1 | 1 |  | 1 | 1 |  | 1 | 1 |  | 1 | 1 |  | 1 | 1 |  | 0 |  | 0
Ball Winder UFO Winder Sleeve |  | #N/A | 12 | #N/A | 24 | #N/A | 17 | #N/A | X |  |  | 0 |  |  | 0 |  |  | 0 | 1 | 2 | 1 |  |  | 0 | 2 | 2 | 0 |  |  | 0 |  |  | 0 |  |  | 0 | 1 |  | -1 |  |  | 0 |  |  | 0 | 1 | 2 | 1 |  | 2 | 2 |  | 0 | 1 | 2 | 1 | 1 | 2 | 1 | 1 | 2 | 1 | 0 |  | 0 | 1 |  | -1 | 1 |  | -1 | 2 |  | -2 |  |  | 0 |  | 0 |  |  | 0 |  |  | 0 |  |  | 0 |  | 2 | 2 |  | 2 | 2 |  | 2 | 2 |  | 2 | 2 |  | 2 | 2 |  | 0 |  | 0
Bottle Cap Weights for Knitting Machines |  | #N/A | 8 | #N/A | 0 | #N/A | 0 | #N/A | X | [15 empty] | 2 |  |  | 1 | [37 empty] | 1 |  |  | 1 |  |  | 1 | [7 empty] | 2
Colorwork Knitting Ring | 3.5 | #N/A | 3 | #N/A | 17 | #N/A | 14 | #N/A | X |  |  | 0 |  |  | 0 |  |  | 0 | 0 | 1 | 1 |  |  | 0 | 1 | 1 | 0 |  |  | 0 |  |  | 0 |  | 1 | 1 |  | 1 | 1 |  |  | 0 |  |  | 0 |  | 1 | 1 |  | 1 | 1 |  | 0 |  | 2 | 2 | 1 | 1 | 0 | 1 | 1 | 0 |  |  | 0 |  | 1 | 1 |  |  | 0 |  | 1 | 1 |  |  | 0 |  | 0 |  |  | 0 |  |  | 0 |  |  | 0 |  | 1 | 1 |  | 1 | 1 |  | 1 | 1 |  | 1 | 1 |  | 1 | 1 |  | 0 |  | 0
Colorwork Knitting Ring | 5.5 | #N/A | 13 | #N/A | 16 | #N/A | 8 | #N/A | X |  |  | 0 |  |  | 0 | 1 |  | -1 |  |  | 0 |  |  | 0 | 1 | 1 | 0 | 0 |  | 0 | 1 |  | -1 | 1 | 1 | 0 | 1 | 1 | 0 |  |  | 0 | 1 |  | -1 | 2 | 1 | -1 |  | 1 | 1 |  | 0 | 1 | 2 | 1 | 0 | 1 | 1 | 1 | 1 | 0 | 1 | 1 | 0 |  |  | 0 | 1 | 1 | 0 | 1 |  | -1 | 0 |  | 0 |  | 0 |  |  | 0 |  |  | 0 |  |  | 0 |  | 1 | 1 |  | 1 | 1 |  | 1 | 1 |  | 1 | 1 |  | 1 | 1 |  | 0 |  | 0
Dreaming Robots ¦ Coil Yarn Guide (8pk) |  | #N/A | 13 | #N/A | 12 | #N/A | 4 | #N/A | X |  |  | 0 |  |  | 0 |  |  | 0 |  |  | 0 | 1 |  | -1 | 0 | 1 | 1 | 1 |  | -1 |  |  | 0 |  |  | 0 | 1 |  | -1 |  |  | 0 |  |  | 0 |  |  | 0 | 1 |  | -1 |  | 0 | 2 | 2 | 0 | 2 | 2 | 0 | 0 | 2 | 2 | 2 |  | -2 | 1 | 1 | 0 | 1 | 1 | 0 | 1 | 1 | 0 |  | 1 | 1 |  | 0 |  |  | 0 |  |  | 0 |  |  | 0 |  |  | 0 |  |  | 0 |  |  | 0 |  |  | 0 |  |  | 0 |  | 0 |  | 0
Dreaming Robots ¦ EEW 6.0 3D printed Hooks (8pk) |  | #N/A | 4 | #N/A | 14 | #N/A | 10 | #N/A |  |  |  | 0 |  |  | 0 |  |  | 0 |  |  | 0 |  |  | 0 |  | 1 | 1 |  |  | 0 |  |  | 0 | 1 |  | -1 |  |  | 0 |  |  | 0 |  |  | 0 |  |  | 0 |  |  | 0 |  | 0 |  | 2 | 2 | 1 | 2 | 1 | 1 | 2 | 1 |  |  | 0 |  | 1 | 1 | 1 | 1 | 0 |  | 1 | 1 |  | 1 | 1 |  | 0 |  |  | 0 |  |  | 0 |  |  | 0 |  | 1 | 1 |  |  | 0 |  | 1 | 1 |  |  | 0 |  |  | 0 |  | 0 |  | 0
Dreaming Robots ¦ EEW 6.0 Lace Flyer |  | #N/A | 4 | #N/A | 9 | #N/A | 7 | #N/A |  |  |  | 0 |  |  | 0 |  |  | 0 |  |  | 0 |  |  | 0 |  |  | 0 |  |  | 0 |  |  | 0 |  |  | 0 |  |  | 0 |  |  | 0 |  |  | 0 |  |  | 0 |  | 1 | 1 |  | 0 |  | 1 | 1 | 1 | 1 | 0 | 1 | 1 | 0 |  |  | 0 | 1 |  | -1 |  |  | 0 | 1 |  | -1 |  |  | 0 |  | 0 |  |  | 0 |  |  | 0 |  |  | 0 |  | 1 | 1 |  | 1 | 1 |  | 1 | 1 |  | 1 | 1 |  | 1 | 1 |  | 0 |  | 0
Dreaming Robots ¦ EEW Nano SlideHook (8pk) |  | #N/A | 15 | #N/A | 12 | #N/A | 2 | #N/A | X |  |  | 0 |  |  | 0 |  |  | 0 |  |  | 0 |  |  | 0 | 1 | 1 | 0 | 1 |  | -1 |  |  | 0 |  |  | 0 | 2 |  | -2 |  |  | 0 |  |  | 0 |  |  | 0 | 1 |  | -1 |  | 0 | 2 | 2 | 0 | 2 | 2 | 0 | 2 | 2 | 0 | 2 |  | -2 | 1 | 1 | 0 | 0 | 1 | 1 | 1 | 1 | 0 |  | 1 | 1 |  | 0 |  |  | 0 |  |  | 0 |  |  | 0 |  |  | 0 |  |  | 0 |  |  | 0 |  |  | 0 |  |  | 0 |  | 0 |  | 0
Dreaming Robots ¦ Lazy Kate Original |  | #N/A | 6 | #N/A | 10 | #N/A | 8 | #N/A | X |  |  | 0 |  |  | 0 |  |  | 0 |  |  | 0 |  |  | 0 | 1 |  | -1 | 1 |  | -1 |  |  | 0 |  |  | 0 |  |  | 0 |  |  | 0 |  |  | 0 |  |  | 0 | 1 |  | -1 |  | 0 | 1 |  | -1 | 1 |  | -1 | 0 |  | 0 | 0 |  | 0 | 1 | 1 | 0 | 0 | 1 | 1 | 0 | 1 | 1 |  | 1 | 1 |  | 0 |  |  | 0 |  |  | 0 |  |  | 0 |  | 1 | 1 |  | 1 | 1 |  | 1 | 1 |  | 1 | 1 |  | 1 | 1 |  | 0 |  | 0
Dreaming Robots ¦ Yarn Storage Bobbins 2oz |  | #N/A | 20 | #N/A | 12 | #N/A | 4 | #N/A | X |  |  | 0 |  |  | 0 |  |  | 0 |  |  | 0 | 2 |  | -2 | 0 | 1 | 1 | 1 |  | -1 |  |  | 0 |  |  | 0 | 5 |  | -5 |  |  | 0 |  |  | 0 |  |  | 0 | 1 |  | -1 |  | 0 | 1 | 2 | 1 | 2 | 2 | 0 | 5 | 2 | -3 | 1 |  | -1 | 1 | 1 | 0 | 0 | 1 | 1 | 1 | 1 | 0 |  | 1 | 1 |  | 0 |  |  | 0 |  |  | 0 |  |  | 0 |  |  | 0 |  |  | 0 |  |  | 0 |  |  | 0 |  |  | 0 |  | 0 |  | 0
Dreaming Robots ¦ Yarn Storage Bobbins 4oz |  | #N/A | 15 | #N/A | 12 | #N/A | 3 | #N/A | X |  |  | 0 |  |  | 0 |  |  | 0 |  |  | 0 | 2 |  | -2 | 1 | 1 | 0 | 1 |  | -1 |  |  | 0 |  |  | 0 | 1 |  | -1 |  |  | 0 |  |  | 0 |  |  | 0 | 1 |  | -1 |  | 0 | 1 | 2 | 1 | 2 | 2 | 0 | 2 | 2 | 0 | 1 |  | -1 | 0 | 1 | 1 | 1 | 1 | 0 | 2 | 1 | -1 |  | 1 | 1 |  | 0 |  |  | 0 |  |  | 0 |  |  | 0 |  |  | 0 |  |  | 0 |  |  | 0 |  |  | 0 |  |  | 0 |  | 0 |  | 0
Dreaming Robots ¦ Yarn Storage Bobbins 8oz |  | #N/A | 13 | #N/A | 12 | #N/A | 3 | #N/A | X |  |  | 0 |  |  | 0 |  |  | 0 |  |  | 0 | 2 |  | -2 | 1 | 1 | 0 | 1 |  | -1 |  |  | 0 |  |  | 0 | 1 |  | -1 |  |  | 0 |  |  | 0 |  |  | 0 | 1 |  | -1 |  | 0 | 1 | 2 | 1 | 2 | 2 | 0 | 2 | 2 | 0 | 0 |  | 0 |  | 1 | 1 | 1 | 1 | 0 | 1 | 1 | 0 |  | 1 | 1 |  | 0 |  |  | 0 |  |  | 0 |  |  | 0 |  |  | 0 |  |  | 0 |  |  | 0 |  |  | 0 |  |  | 0 |  | 0 |  | 0
Dreaming Robots ¦ YSB Drill Bit |  | #N/A | 39 | #N/A | 0 | #N/A | 0 | #N/A | X |  |  | 0 |  |  | 0 | 1 |  | -1 |  |  | 0 | 3 |  | -3 | 3 |  | -3 | 3 |  | -3 |  |  | 0 |  |  | 0 | 3 |  | -3 |  |  | 0 |  |  | 0 |  |  | 0 | 3 |  | -3 |  | 0 | 6 |  | -6 | 6 |  | -6 | 2 |  | -2 | 3 |  | -3 | 2 |  | -2 | 2 |  | -2 | 2 |  | -2 |  |  | 0 |  | 0 |  |  | 0 |  |  | 0 |  |  | 0 |  |  | 0 |  |  | 0 |  |  | 0 |  |  | 0 |  |  | 0 |  | 0 |  | 0
EasyWeave (3pk) |  | #N/A | 16 | #N/A | 31 | #N/A | 18 | #N/A | X |  | 1 | 1 | 1 | 1 | 0 | 1 | 1 | 0 |  | 1 | 1 | 1 | 1 | 0 | 1 | 1 | 0 | 2 | 1 | -1 |  | 1 | 1 | 1 | 1 | 0 | 3 | 1 | -2 |  | 1 | 1 |  | 1 | 1 |  | 1 | 1 |  | 1 | 1 |  | 0 |  | 1 | 1 | 1 | 1 | 0 | 1 | 1 | 0 | 1 | 1 | 0 |  | 1 | 1 | 1 | 1 | 0 | 1 | 1 | 0 |  | 1 | 1 |  | 0 |  | 1 | 1 |  | 1 | 1 |  | 1 | 1 |  | 1 | 1 |  | 1 | 1 |  | 1 | 1 |  | 1 | 1 |  | 1 | 1 | 1 | -1 |  | 0
EasyWeave (5pk) |  | #N/A | 22 | #N/A | 31 | #N/A | 16 | #N/A | X | 2 | 1 | -1 | 1 | 1 | 0 |  | 1 | 1 | 2 | 1 | -1 | 1 | 1 | 0 | 1 | 1 | 0 | 1 | 1 | 0 | 1 | 1 | 0 | 1 | 1 | 0 | 2 | 1 | -1 |  | 1 | 1 |  | 1 | 1 |  | 1 | 1 | 1 | 1 | 0 |  | 0 | 2 | 1 | -1 | 3 | 1 | -2 | 0 | 1 | 1 | 2 | 1 | -1 | 1 | 1 | 0 |  | 1 | 1 |  | 1 | 1 |  | 1 | 1 |  | 0 |  | 1 | 1 |  | 1 | 1 |  | 1 | 1 |  | 1 | 1 |  | 1 | 1 |  | 1 | 1 |  | 1 | 1 |  | 1 | 1 | 1 | -1 |  | 0
Post-It Notes Templates |  | #N/A | 13 | #N/A | 31 | #N/A | 16 | #N/A | X |  |  | 0 |  |  | 0 |  |  | 0 |  |  | 0 |  |  | 0 |  |  | 0 |  |  | 0 |  |  | 0 |  |  | 0 | 1 | 1 | 0 |  |  | 0 |  |  | 0 |  |  | 0 | 1 | 1 | 0 |  | 0 |  | 2 | 2 | 2 | 2 | 0 | 1 | 1 | 0 | 2 | 2 | 0 |  | 2 | 2 | 2 | 2 | 0 | 2 | 2 | 0 | 1 | 2 | 1 |  | 0 | 1 | 2 | 1 |  |  | 0 |  |  | 0 |  | 2 | 2 |  | 2 | 2 |  | 2 | 2 |  | 2 | 2 |  | 2 | 2 |  | 0 |  | 0
QuickWind Adapter Knit Picks/Stanwood |  | #N/A | 7 | #N/A | 31 | #N/A | 27 | #N/A | X |  |  | 0 |  |  | 0 |  |  | 0 |  | 2 | 2 |  |  | 0 |  | 2 | 2 |  | 1 | 1 |  | 1 | 1 |  | 1 | 1 | 1 | 1 | 0 |  | 1 | 1 |  | 1 | 1 |  | 1 | 1 |  | 1 | 1 |  | 0 |  | 1 | 1 | 1 | 2 | 1 |  | 2 | 2 |  | 1 | 1 |  | 1 | 1 |  | 1 | 1 | 5 | 1 | -4 |  | 1 | 1 |  | 0 |  | 1 | 1 |  | 1 | 1 |  | 1 | 1 |  | 1 | 1 |  | 1 | 1 |  | 1 | 1 |  | 1 | 1 |  | 1 | 1 |  | 0 |  | 0
QuickWind Adapter Royal |  | #N/A | 21 | #N/A | 1 | #N/A | 0 | #N/A | X |  |  | 0 |  |  | 0 |  |  | 0 | 7 | 1 | -6 |  |  | 0 |  |  | 0 |  |  | 0 |  |  | 0 |  |  | 0 | 9 |  | -9 |  |  | 0 |  |  | 0 |  |  | 0 |  |  | 0 |  | 0 |  |  | 0 |  |  | 0 |  |  | 0 |  |  | 0 |  |  | 0 |  |  | 0 | 5 |  | -5 |  |  | 0 |  | 0 |  |  | 0 |  |  | 0 |  |  | 0 |  |  | 0 |  |  | 0 |  |  | 0 |  |  | 0 |  |  | 0 |  | 0 |  | 0
QuickWind Adapter Knit Picks/Stanwood New |  | #N/A | 11 | #N/A | 0 | #N/A | 0 | #N/A | X | [9 empty] | 2 | [5 empty] | 1 |  |  | 1 | [5 empty] | 2 | [11 empty] | 2 | [10 empty] | 1 |  |  | 1 |  |  | 1 | [5 empty] | 0
Rapid Release Color Bobbins (8pk) Fine |  | #N/A | 11 | #N/A | 31 | #N/A | 19 | #N/A | X | 1 | 1 | 0 |  | 1 | 1 | 0 | 1 | 1 | 1 | 1 | 0 | 1 | 1 | 0 | 1 | 1 | 0 | 1 | 1 | 0 |  | 1 | 1 | 1 | 1 | 0 | 0 | 1 | 1 | 1 | 1 | 0 |  | 1 | 1 | 0 | 1 | 1 |  | 1 | 1 |  | 0 | 0 | 1 | 1 |  | 1 | 1 | 1 | 1 | 0 | 1 | 1 | 0 | 1 | 1 | 0 | 1 | 1 | 0 | 0 | 1 | 1 |  | 1 | 1 |  | 0 |  | 1 | 1 |  | 1 | 1 |  | 1 | 1 |  | 1 | 1 |  | 1 | 1 |  | 1 | 1 |  | 1 | 1 |  | 1 | 1 |  | 0 |  | 0
Rapid Release Color Bobbins (8pk) Medium |  | #N/A | 8 | #N/A | 31 | #N/A | 22 | #N/A | X | 1 | 1 | 0 |  | 1 | 1 |  | 1 | 1 | 1 | 1 | 0 |  | 1 | 1 | 1 | 1 | 0 | 1 | 1 | 0 |  | 1 | 1 | 0 | 1 | 1 | 1 | 1 | 0 |  | 1 | 1 |  | 1 | 1 | 1 | 1 | 0 |  | 1 | 1 |  | 0 | 0 | 1 | 1 |  | 1 | 1 | 1 | 1 | 0 | 1 | 1 | 0 |  | 1 | 1 | 0 | 1 | 1 | 0 | 1 | 1 |  | 1 | 1 |  | 0 |  | 1 | 1 |  | 1 | 1 |  | 1 | 1 |  | 1 | 1 |  | 1 | 1 |  | 1 | 1 |  | 1 | 1 |  | 1 | 1 |  | 0 |  | 0
Rapid Release Color Bobbins (8pk) Chunky |  | #N/A | 14 | #N/A | 31 | #N/A | 16 | #N/A | X | 1 | 1 | 0 |  | 1 | 1 |  | 1 | 1 | 1 | 1 | 0 |  | 1 | 1 | 1 | 1 | 0 | 1 | 1 | 0 | 1 | 1 | 0 | 1 | 1 | 0 | 1 | 1 | 0 |  | 1 | 1 | 1 | 1 | 0 | 1 | 1 | 0 |  | 1 | 1 |  | 0 | 1 | 1 | 0 |  | 1 | 1 | 1 | 1 | 0 | 1 | 1 | 0 |  | 1 | 1 | 1 | 1 | 0 | 0 | 1 | 1 | 1 | 1 | 0 |  | 0 |  | 1 | 1 |  | 1 | 1 |  | 1 | 1 |  | 1 | 1 |  | 1 | 1 |  | 1 | 1 |  | 1 | 1 |  | 1 | 1 |  | 0 |  | 0
The Tassel Maker |  | #N/A | 26 | #N/A | 34 | #N/A | 16 | #N/A | X |  |  | 0 |  |  | 0 |  |  | 0 |  | 1 | 1 |  |  | 0 | 3 | 1 | -2 | 2 |  | -2 |  |  | 0 | 1 | 1 | 0 | 0 | 1 | 1 |  |  | 0 |  |  | 0 | 2 | 2 | 0 | 3 | 2 | -1 |  | 0 | 0 | 2 | 2 | 1 | 0 | -1 | 1 | 2 | 1 | 2 | 2 | 0 | 2 | 2 | 0 | 2 | 2 | 0 | 1 | 2 | 1 | 2 | 2 | 0 |  | 0 |  |  | 0 |  |  | 0 | 4 |  | -4 |  | 2 | 2 |  | 2 | 2 |  | 2 | 2 |  | 2 | 2 |  | 2 | 2 |  | 0 |  | 0
Water Bug Bobbins (4pk) |  | #N/A | 24 | #N/A | 31 | #N/A | 12 | #N/A | X |  | 1 | 1 | 1 | 1 | 0 | 1 | 1 | 0 | 1 | 1 | 0 | 1 | 1 | 0 | 3 | 1 | -2 | 1 | 1 | 0 | 1 | 1 | 0 |  | 1 | 1 | 1 | 1 | 0 | 1 | 1 | 0 | 2 | 1 | -1 | 1 | 1 | 0 |  | 1 | 1 |  | 0 | 2 | 1 | -1 | 2 | 1 | -1 | 0 | 1 | 1 | 2 | 1 | -1 | 1 | 1 | 0 | 1 | 1 | 0 | 0 | 1 | 1 | 1 | 1 | 0 |  | 0 | 1 | 1 | 0 |  | 1 | 1 |  | 1 | 1 |  | 1 | 1 |  | 1 | 1 |  | 1 | 1 |  | 1 | 1 |  | 1 | 1 |  | 0 |  | 0
Yarn Guardians (8pk) |  | #N/A | 51 | #N/A | 65 | #N/A | 25 | #N/A | X |  |  | 0 |  |  | 0 |  |  | 0 | 15 | 5 | -10 | 1 |  | -1 | 4 | 4 | 0 | 2 | 2 | 0 |  |  | 0 | 1 | 2 | 1 | 5 | 5 | 0 | 1 | 2 | 1 | 2 | 2 | 0 | 3 | 2 | -1 | 2 | 2 | 0 |  | 0 | 1 | 4 | 3 | 1 | 4 | 3 | 2 | 5 | 3 | 2 | 2 | 0 | 1 | 3 | 2 | 1 | 2 | 1 | 6 | 5 | -1 | 1 | 2 | 1 |  | 0 |  |  | 0 |  |  | 0 |  |  | 0 |  | 2 | 2 |  | 2 | 2 |  | 2 | 2 |  | 2 | 2 |  | 2 | 2 |  | 0 |  | 0
Yarn Lover's Sheild | 3.5 | #N/A | 5 | #N/A | 17 | #N/A | 13 | #N/A | X |  |  | 0 |  |  | 0 |  |  | 0 | 1 | 1 | 0 |  |  | 0 |  | 1 | 1 |  |  | 0 |  |  | 0 |  | 1 | 1 |  | 1 | 1 |  |  | 0 |  |  | 0 | 2 | 1 | -1 |  | 1 | 1 |  | 0 |  | 2 | 2 |  | 1 | 1 | 1 | 1 | 0 |  |  | 0 |  | 1 | 1 |  |  | 0 | 1 | 1 | 0 |  |  | 0 |  | 0 |  |  | 0 |  |  | 0 |  |  | 0 |  | 1 | 1 |  | 1 | 1 |  | 1 | 1 |  | 1 | 1 |  | 1 | 1 |  | 0 |  | 0
Yarn Lover's Sheild | 5.5 | #N/A | 18 | #N/A | 16 | #N/A | 9 | #N/A | X |  |  | 0 |  |  | 0 | 0 |  | 0 | 1 |  | -1 |  |  | 0 | 2 | 1 | -1 | 2 |  | -2 | 1 |  | -1 |  | 1 | 1 | 2 | 1 | -1 | 1 |  | -1 | 2 |  | -2 | 2 | 1 | -1 | 1 | 1 | 0 |  | 0 |  | 2 | 2 | 1 | 1 | 0 | 1 | 1 | 0 | 1 | 1 | 0 | 1 |  | -1 | 0 | 1 | 1 |  |  | 0 |  |  | 0 |  | 0 |  |  | 0 |  |  | 0 |  |  | 0 |  | 1 | 1 |  | 1 | 1 |  | 1 | 1 |  | 1 | 1 |  | 1 | 1 |  | 0 |  | 0
Purrfect iCord Maker 3 Hook |  | #N/A | 3 | #N/A | 6 | #N/A | 3 | #N/A | X | [5 empty] | 0 |  |  | 0 |  |  | 0 | [5 empty] | 0 |  |  | 0 |  |  | 0 |  |  | 0 |  |  | 0 |  |  | 0 |  |  | 0 |  |  | 0 |  |  | 0 |  | 0 |  |  | 0 |  |  | 0 |  |  | 0 |  |  | 0 |  |  | 0 |  |  | 0 |  |  | 0 |  |  | 0 |  | 0 |  |  | 0 |  |  | 0 |  |  | 0 | 1 | 1 | 0 | 0 | 1 | 1 | 1 | 1 | 0 | 0 | 2 | 2 | 1 | 1 | 0 |  | 0 |  | 0
Purrfect iCord Maker 5 Hook |  | #N/A | 5 | #N/A | 5 | #N/A | 0 | #N/A | X | [5 empty] | 0 |  |  | 0 |  |  | 0 | [5 empty] | 0 |  |  | 0 |  |  | 0 |  |  | 0 |  |  | 0 |  |  | 0 |  |  | 0 |  |  | 0 |  |  | 0 |  | 0 |  |  | 0 |  |  | 0 |  |  | 0 |  |  | 0 |  |  | 0 |  |  | 0 |  |  | 0 |  |  | 0 |  | 0 |  |  | 0 |  |  | 0 |  |  | 0 | 1 | 1 | 0 | 1 | 1 | 0 | 1 | 1 | 0 | 1 | 1 | 0 | 1 | 1 | 0 |  | 0 |  | 0
Yarn Minder |  | #N/A | 45 | #N/A | 78 | #N/A | 39 | #N/A | X | 2 |  | -2 | 2 |  | -2 |  |  | 0 |  | 2 | 2 | 2 |  | -2 | 2 | 2 | 0 | 3 | 2 | -1 |  |  | 0 | 2 | 2 | 0 | 4 | 4 | 0 | 1 | 2 | 1 | 2 | 2 | 0 | 1 | 3 | 2 | 1 | 4 | 3 |  | 0 | 0 | 4 | 4 | 5 | 4 | -1 | 0 | 6 | 6 | 2 | 2 | 0 | 1 | 3 | 2 | 2 | 3 | 1 | 2 | 6 | 4 | 0 | 2 | 2 |  | 0 |  | 1 | 1 |  | 1 | 1 | 1 | 1 | 0 | 1 | 4 | 3 | 2 | 4 | 2 | 2 | 4 | 2 | 2 | 4 | 2 | 3 | 4 | 1 | 0 | 0 |  | 0
Cord Marker |  | #N/A | 0 | #N/A | 2 | #N/A | 2 | #N/A | X | [5 empty] | 0 |  |  | 0 |  |  | 0 | [5 empty] | 0 |  |  | 0 |  |  | 0 |  |  | 0 |  |  | 0 |  |  | 0 |  |  | 0 |  |  | 0 |  |  | 0 |  | 0 |  |  | 0 |  |  | 0 |  |  | 0 |  |  | 0 |  |  | 0 |  |  | 0 |  |  | 0 |  |  | 0 |  | 0 |  |  | 0 |  |  | 0 |  |  | 0 |  | 1 | 1 |  |  | 0 |  | 1 | 1 |  |  | 0 |  |  | 0 |  | 0 |  | 0
Stitch Marker Hearts |  | #N/A | 0 | #N/A | 10 | #N/A | 10 | #N/A | X | [5 empty] | 0 |  |  | 0 |  |  | 0 |  |  |  |  | 5 | 5 |  |  | 0 |  |  | 0 |  |  | 0 |  |  | 0 |  |  | 0 |  |  | 0 |  |  | 0 |  |  | 0 |  | 0 |  | 5 | 5 |  |  | 0 |  |  | 0 |  |  | 0 |  |  | 0 |  |  | 0 |  |  | 0 |  |  | 0 |  | 0 |  |  | 0 |  |  | 0 |  |  | 0 |  |  | 0 |  |  | 0 |  |  | 0 |  |  | 0 |  |  | 0 |  | 0 |  | 0
Stitch Marker Shamrocks |  | #N/A | 0 | #N/A | 0 | #N/A | 0 | #N/A | X | [5 empty] | 0 |  |  | 0 |  |  | 0 | [5 empty] | 0 |  |  | 0 |  |  | 0 |  |  | 0 |  |  | 0 |  |  | 0 |  |  | 0 |  |  | 0 |  |  | 0 |  | 0 |  |  | 0 |  |  | 0 |  |  | 0 |  |  | 0 |  |  | 0 |  |  | 0 |  |  | 0 |  |  | 0 |  | 0 |  |  | 0 |  |  | 0 |  |  | 0 |  |  | 0 |  |  | 0 |  |  | 0 |  |  | 0 |  |  | 0 |  | 0 |  | 0
Pill Bank - Small Fast |  | #N/A | 0 | #N/A | 5 | #N/A | 5 | #N/A | X | [5 empty] | 0 |  |  | 0 |  |  | 0 | [5 empty] | 0 |  |  | 0 |  |  | 0 |  |  | 0 |  |  | 0 |  |  | 0 |  |  | 0 |  |  | 0 |  |  | 0 |  | 0 |  |  | 0 |  |  | 0 |  |  | 0 |  |  | 0 |  |  | 0 |  |  | 0 |  |  | 0 |  |  | 0 |  | 0 |  |  | 0 |  |  | 0 |  |  | 0 |  | 1 | 1 |  | 1 | 1 |  | 1 | 1 |  | 1 | 1 |  | 1 | 1 |  | 0 |  | 0
PLACE_HOLDER |  | #N/A | 0 | #N/A | 0 | #N/A | 0 | #N/A | X | [5 empty] | 0 |  |  | 0 |  |  | 0 | [5 empty] | 0 |  |  | 0 |  |  | 0 |  |  | 0 |  |  | 0 |  |  | 0 |  |  | 0 |  |  | 0 |  |  | 0 |  | 0 |  |  | 0 |  |  | 0 |  |  | 0 |  |  | 0 |  |  | 0 |  |  | 0 |  |  | 0 |  |  | 0 |  | 0 |  |  | 0 |  |  | 0 |  |  | 0 |  |  | 0 |  |  | 0 |  |  | 0 |  |  | 0 |  |  | 0 |  | 0 |  | 0

## Materials Inventory
0
Color | HFS Color Name | Approximate Hex | Company | Market Place | Material | On-Order | 5Kg | 1Kg | Tot. G | Tot. Part | Part. Rolls | Partial Rolls Weight
Alomond |  | #D9B097 | California Filament | https://californiafilament.com/ | PETG |  |  | 0 | 736 | 736 | 1 | 736
Beige |  | #C1A880 | California Filament | https://californiafilament.com/ | PETG |  |  | 0 | 756 | 756 | 1 | 756
Black | Tuxedo Black | #000000 | California Filament | https://californiafilament.com/ | PETG |  |  | 2 | 3268 | 1268 | 6 | 40 | 132 | 94 | 42 | 862 | 98
Blue | TARDIS Blue | #335BB8 | California Filament | https://californiafilament.com/ | PETG |  |  | 0 | 124 | 124 | 3 | 28 | 50 | 46
Bronze |  | #827429 | California Filament | https://californiafilament.com/ | PETG |  |  | 0 | 370 | 370 | 1 | 370
Candy Red | Candy Red | #D23828 | California Filament | https://californiafilament.com/ | PETG |  |  | 2 | 2038 | 38 | 1 | 38
Chocolate Brown |  | #291711 | California Filament | https://californiafilament.com/ | PETG |  |  | 1 | 1106 | 106 | 1 | 106
Cloudy White |  | #FFFFFF | California Filament | https://californiafilament.com/ | PETG |  | 1 | 0 | 5200 | 200 | 1 | 200
F-Green |  | #64D348 | California Filament | https://californiafilament.com/ | PETG |  |  | 1 | 1110 | 110 | 1 | 110
F-Orange |  | #EC7630 | California Filament | https://californiafilament.com/ | PETG |  |  | 1 | 1120 | 120 | 1 | 120
F-Rose |  | #E83537 | California Filament | https://californiafilament.com/ | PETG |  |  | 0 | 646 | 646 | 2 | 182 | 464
F-Yellow |  | #EBFE55 | California Filament | https://californiafilament.com/ | PETG |  |  | 0 | 880 | 880 | 1 | 880
Glow Blue |  | #76ADD4 | California Filament | https://californiafilament.com/ | PETG |  |  | 1 | 1826 | 826 | 2 | 658 | 168
Glow Green |  | #69C4C4 | California Filament | https://californiafilament.com/ | PETG |  |  | 0 | 724 | 724 | 1 | 724
Glow Yellow |  | #DCF373 | California Filament | https://californiafilament.com/ | PETG |  |  | 0 | 1032 | 1032 | 2 | 586 | 446
Golden Yellow |  | #DCB13C | California Filament | https://californiafilament.com/ | PETG |  |  | 0 | 652 | 652 | 1 | 652
Grass Green | Irish Green | #397D47 | California Filament | https://californiafilament.com/ | PETG |  |  | 1 | 1956 | 956 | 2 | 140 | 816
Gray | Geordie Gray | #586263 | California Filament | https://californiafilament.com/ | PETG |  |  | 0 | 836 | 836 | 1 | 836
Light Gray | Melodie Gray | #B9BDC3 | California Filament | https://californiafilament.com/ | PETG |  |  | 0 | 2636 | 2636 | 4 | 770 | 800 | 242 | 824
Lime Green |  | #99D89C | California Filament | https://californiafilament.com/ | PETG |  |  | 0 | 344 | 344 | 1 | 344
Orange | Tangerine Orange | #F1EBD8 | California Filament | https://californiafilament.com/ | PETG |  |  | 1 | 1000 | 0 | 0
Pink | Ranger Pink | #ED7B9F | California Filament | https://californiafilament.com/ | PETG |  |  | 2 | 2934 | 934 | 4 | 664 | 62 | 28 | 180
Sky Blue | Happy Blue | #4CA2E6 | California Filament | https://californiafilament.com/ | PETG |  |  | 0 | 116 | 116 | 1 | 116
Translucent Blue |  | #1F12B4 | California Filament | https://californiafilament.com/ | PETG |  |  | 0 | 558 | 558 | 1 | 558
Translucent Orange |  | #EA8837 | California Filament | https://californiafilament.com/ | PETG |  |  | 0 | 742 | 742 | 1 | 742
Translucent Red |  | #BB291D | California Filament | https://californiafilament.com/ | PETG |  |  | 0 | 536 | 536 | 1 | 536
Translucent Teal |  | #56A897 | California Filament | https://californiafilament.com/ | PETG |  |  | 0 | 420 | 420 | 1 | 420
Translucent Yellow |  | #F4EA51 | California Filament | https://californiafilament.com/ | PETG |  |  | 0 | 716 | 716 | 1 | 716
Violet | Heart Forge Purple | #393082 | California Filament | https://californiafilament.com/ | PETG |  |  | 0 | 642 | 642 | 2 | 208 | 434
Paper White |  | #FFFFFF | Overture3D | https://www.amazon.com/OVERTURE-Filament-Consumables-Dimensional-Accuracy/dp/B07PGYHYV8/ | PETG |  |  | 0 | 798 | 798 | 1 | 798
Yellow | Raincoat Yellow | #ECDE4A | California Filament | https://californiafilament.com/ | PETG |  |  | 1 | 1222 | 222 | 2 | 206 | 16
Limited: Pastel Lilac |  |  | California Filament | https://californiafilament.com/ | PETG |  |  | 5 | 5000 | 0 | 0
Limited: Marble (White/Black Spec) |  |  | California Filament | https://californiafilament.com/ | PETG |  |  | 1 | 1000 | 0 | 0