## SHEET_NAME
Customer details | [5 empty] | Summary
Customer | CUTOMER NAME |  |  |  |  | Sovol SV06 Plus | California Filament PETG
Date | 2022-10-04 |  |  |  |  | 500.24 | g ¦¦ filament
Description | DESCRIPTION |  |  |  |  | 36.8 | h ¦¦ printing time
[6 empty] | 108.6448 | $ ¦¦ suggested price
[6 empty] | 134.99 | $ ¦¦ quoted
General print details
Printer | Sovol SV06 Plus
Filament | California Filament PETG
Weight | 500.24 | g | 163.7603 | m
Printing time | 1899-12-31 12:40 | hh:mm | 36.8 | h
Computer Work |  |  | Costs
Model preparation (Fixing, CAD…) | 45 | min | Filament | 12.0008 | $
Slicing (Supports, Parameters…) | 15 | min | Electricity | 0.70656 | $
Sum | 60 | min | Printer depreciation | 5.888 | $
Preparation |  |  | Computer Work | 45 | $
Material change | 2 | min | Preparation | 0.75 | $
Transfer & Start | 1 | min | Post-processing | 1.5 | $
Sum | 3 | min | Consumables | 0 | $
|  |  | Subtotal | 65.8453 | $
Post-processing |  |  | Including failures | 72.4298 | $
Job removal | 1 | min
Support removal | 5 | min | Quote
Additional work | 0 | min | Markup | 150%
Sum | 6 | min | Suggested prize | 108.6448 | $
|  |  | Quoted prize | 134.99 | $
Miscellaneous
Consumables | 0 | $

## Printers
Name | Material Diameter [mm] | Price [$] | Depreciation Time [h] | Service costs per life [$] | Energy Consumption [kWh/h] | Start-Up Time | Depreciation [$/h]
PrusaMINI | 1.75 | 0 | 2000 | 100 | 0.1 | 0:03 | 0.05
Sovol SV06 Plus | 1.75 | 400 | 2000 | 100 | 0.16 | 0:08 | 0.25
2:24
2:24
2:24
2:24
2:24
2:24
2:24
2:24
2:24
2:24
2:24
2:24
2:24
2:24
2:24
2:24
2:24
2:24
2:24
2:24
2:24
2:24
2:24
2:24
2:24
2:24
2:24
2:24
2:24
2:24
2:24
2:24
2:24
2:24
2:24
2:24
2:24
2:24
2:24
2:24
2:24
2:24
2:24

## Materials
Manufacturer | Diameter [mm] | Spool Price [$] | Spool Size [kg] | Density [g/cm³] | Nozzel Temp [°C] | Bed Temp [°C] | Length per roll [m] | Price [$/kg]
Amazon Basics – PETG Translucent Blue | 1.75 | 26.5 | 1 | 1.25 | 210 | 50 | 332.6014 | 26.5
Hatchbox | 1.75 | 24.99 | 1 | 1.24 | 210 | 50 | 335.2836 | 24.99
Inland – ASA Grey | 1.75 | 24.99 | 1 | 1.09 | 210 | 50 | 381.4236 | 24.99
Inland – PETG | 1.75 | 20.99 | 1 | 1.25 | 210 | 50 | 332.6014 | 20.99
Inland – PLA | 1.75 | 17.99 | 1 | 1.24 | 210 | 50 | 335.2836 | 17.99
Inland – PLA+ | 1.75 | 18.99 | 1 | 1.24 | 210 | 50 | 335.2836 | 18.99
Overture – PETG Grey | 1.75 | 24.99 | 1 | 1.25 | 210 | 50 | 332.6014 | 24.99
Overture – PLA+ Dark Blue | 1.75 | 24.99 | 1 | 1.24 | 210 | 50 | 335.2836 | 24.99
Overture – PLA+ Electric Blue | 1.75 | 24.99 | 1 | 1.24 | 210 | 50 | 335.2836 | 24.99
Overture – PLA+ Green | 1.75 | 24.99 | 1 | 1.24 | 210 | 50 | 335.2836 | 24.99
Overture – PLA+ Purple | 1.75 | 24.99 | 1 | 1.24 | 210 | 50 | 335.2836 | 24.99
Overture – PLA+ Wine | 1.75 | 24.99 | 1 | 1.24 | 210 | 50 | 335.2836 | 24.99
Overture – TPU Grey | 1.75 | 21.99 | 1 | 1.21 | 210 | 50 | 343.5964 | 21.99
Overture – PLA+ White | 1.75 | 24.99 | 1 | 1.21 | 210 | 50 | 343.5964 | 24.99
Overture – PLA+ Black | 1.75 | 24.99 | 1 | 1.21 | 210 | 50 | 343.5964 | 24.99
California Filament PETG | 1.75 | 23.99 | 1 | 1.27 | 240 | 85 | 327.3635 | 23.99
| 1.75 | [5 empty] | #DIV/0! | #DIV/0!
| 1.75 | [5 empty] | #DIV/0! | #DIV/0!
| 1.75 | [5 empty] | #DIV/0! | #DIV/0!
| 1.75 | [5 empty] | #DIV/0! | #DIV/0!
| 1.75 | [5 empty] | #DIV/0! | #DIV/0!
| 1.75 | [5 empty] | #DIV/0! | #DIV/0!
| 1.75 | [5 empty] | #DIV/0! | #DIV/0!
| 1.75 | [5 empty] | #DIV/0! | #DIV/0!
| 1.75 | [5 empty] | #DIV/0! | #DIV/0!
| 1.75 | [5 empty] | #DIV/0! | #DIV/0!
| 1.75 | [5 empty] | #DIV/0! | #DIV/0!
| 1.75 | [5 empty] | #DIV/0! | #DIV/0!
| 1.75 | [5 empty] | #DIV/0! | #DIV/0!
| 1.75 | [5 empty] | #DIV/0! | #DIV/0!
| 1.75 | [5 empty] | #DIV/0! | #DIV/0!
| 1.75 | [5 empty] | #DIV/0! | #DIV/0!
| 1.75 | [5 empty] | #DIV/0! | #DIV/0!
| 1.75 | [5 empty] | #DIV/0! | #DIV/0!
| 1.75 | [5 empty] | #DIV/0! | #DIV/0!
| 1.75 | [5 empty] | #DIV/0! | #DIV/0!
[7 empty] | #DIV/0! | #DIV/0!

## General
Energy cost | 0.12 | $/kWh
High Labor Costs | 45 | $/h
Low Labor Costs | 15 | $/h
Failure rate | 10 | %
Money unit | $